## Material Takeoff
DRAWING* | TYPE* | QTY* | CMDTY CODE* | SIZE | SPEC | DESCRIPTION | COMMENTS | AREA | SYSTEM
50-011040 Sht 1 | Fitting | 1 | OE45AB2STFACG1745 | 3/4 | PU-32 | 45dg Ell B16.11 cl3000 FTE A105 Frgd Galv
50-011040 Sht 1 | Fitting | 4 | OE90AB2STFACG1745 | 3/4 | PU-32 | 90dg Ell B16.11 cl3000 FTE A105 Frgd Galv

## Instructions
Material Takeoff Import Instructions
Column | Required | Description
DRAWING* | Yes | Drawing, isometric, with/without sheet number (e.g., 1001-P-001, ISO-2045, DWG-M-100)
TYPE* | Yes | Component type (see valid values below)
QTY* | Yes | Quantity (positive integer, decimals allowed for Threaded_Pipe)
CMDTY CODE* | Yes | Commodity code - unique identifier for the component
SIZE | No | Nominal pipe size (e.g., 6, 2, 4) - defaults to "NOSIZE" if empty
SPEC | No | Material specification (e.g., A106-B, A234-WPB)
DESCRIPTION | No | Component description
COMMENTS | No | Notes or remarks
AREA | No | Construction area where the component is located (e.g., Area 100, North Plant).
SYSTEM | No | Process system the component belongs to (e.g., Cooling Water, Steam).
Valid TYPE values:
Pipe, Valve, Fitting, Spool, Field_Weld, Instrument, Support, Flange, Tubing, Hose, Misc_Component, Threaded_Pipe
Notes:
- Columns marked with * are required
- Extra columns in your data will be stored as component attributes
- Duplicate components (same DRAWING + TYPE + CMDTY CODE + SIZE) will show an error